## 2.5.2
2.5.2 Special loading and unloading installations
Location | Owner | Year of manufacture | Characteristics
Decal España (lighters) jetty | DECAL ESPAÑA, S.A. | 2008 | Total length L: 84.93 m.
Dead weight 5,000 tonnes.
Beam B 16,00 m.
Max. draught when loaded D 6.00 m.
Displacement when loaded P 6,800 tonnes.
A docking and loading/unloading platform.
Two berthing dolphins.
Pedestrian walkways with pipe support.
Berthing fenders.
Quick release mooring hooks.
Fertiberia, S.L. (Phosphoric acid/compounds) jetty | A.P.H. | 1975 | Throughput:
Loading phosphoric acid: 200 to 250 tonnes/hour.
The company currently using this is Fertiberia S.L.
Atlantic Copper, S.L.U. north jetty | ATLANTIC COPPER, S.L.U. | 2010 | One 14” pipeline for loading sulphuric acid.
Throughput depending on the vessel.
Fertiberia, S.L. (Fertiliser) jetty | A.P.H. | 1966 | An ammonia pipeline (loading/unloading) 200 to 250 tonnes/hour.
|  | 1999 | Conveyor belt for loading (NPK, DAP, MAP fertilisers) 300 to 400 tonnes/hour.
The company currently using this is Fertiberia S.L.
Single buoy crude oil terminal | MOEVE | 1966 | Draught: 16.50 m 3,800 tonnes/hour
Arenillas Tower Oil Tanker Quay | A.P.H. | 1966 | 8 loading arms per berth.
|  |  | South berth: | 5 loading arms
1 arm for deballasting
1 arm for loading liquefied gases
11 loading arm for vapour return
|  |  | Berth N: | 5 loading arms
1 arm for deballasting
1 loading arm for benzene
1 loading arm for cyclohexane
Throughput:
Heavy products and medium distillates 1000 m3/h
Benzene and cyclohexane 250 m3/h
Liquefied gases 250 m3/h
Gasoline/petrol 700 m3/h
The only company using this installation at present is Moeve
Atlantic Copper, S.L.U. jetty TNP-2 | ATLANTIC COPPER, S.L.U. | 1975 | Throughput:
200 mm pipeline for sulphuric acid or 250 m³/h
Reina Sofía Jetty | MOEVE | 1976 | 4 loading arms per berth.
|  |  | Berth E: | 2 x 12” lines for benzene and ballast
4 x 14” lines for fuel oil, asphalt, vegetable oil and biodiesel
6 x 8” lines for phenol, acetone, propylene, methanol, soda and benzene
1 x 4” line for return
1 x 10” line for Petrosol
|  |  | Berth O: | 2 14” lines for fuel oil and asphalt
8” arm on East berth - 1 x 12” line for ballast
8” arm on West berth - 4 x 8” lines for phenol, acetone, propylene and cumene
1 x 4” line for return
1 x 6” line for A.M.S.
|  |  | Berth C: | 1 x 10” line for ethanol
Two 6” loading arms on West berth - 1 x 8” line for methanol
|  |  | 4th Berth: | 3 x 12” lines for VGO, ballast and naphtha
4 x 14” lines for fuel oil, asphalt, vegetable oil and biodiesel
Throughput depending on the vessel
Levantino-Aragonesa de Tránsitos, S.A. jetty | Levantino-Aragonesa de Tránsitos, S.A. | 1981 | One 8” pipeline for unloading phosphoric and sulphuric acid.
Throughput depending on the vessel.
Atlantic Copper, S.L.U. jetty TNP-1 | ATLANTIC COPPER, S.L.U. | 1984 | One 14” pipeline for loading/unloading sulphuric acid and caustic soda.
Throughput depending on the vessel.
South Quay | A.P.H. | 1987 | One Roll-On Rol-Off ramp for vessels.
Capacity: 2 vessels. Width: 27.51 m. Length: 50.40 m
Second Roll-on/Roll-off (Roll-off) vessel ramp:
Year of construction and commissioning: October 2025
Capacity: 2 vessels. Width: 28 m. Length: 50 m
Enagas, S.A. jetty | ENAGAS, S.A. | 1988 | Two arms for unloading LNG at 2,000 m³/h c.u.
Arm for handling LPG.
Four 16” arms for LNG.
One loading arm for vapour return.
Decal España North jetty | DECAL ESPAÑA, S.A. | 1995 | Five arms for loading/unloading liquid fuels.
One of 1,250 m3/h for diesel fuel.
One of 750 m3/h for gasoline/petrol.
One of 800 m3/h for cyclohexane.
One of 1,250 m3/h for oil.
One 600 m3/h hose for methanol.
Decal España South jetty | DECAL ESPAÑA, S.A. | 2009 | Five arms for loading/unloading liquid fuels.
One of 1,250 m3/h for diesel fuel.
One of 1,250 m3/h for oil.
One of 1,250 m3/h for methyl ester.
One of 1,250 m3/h for fuel.
One of 600 m3/h for methanol.
Decal España South jetty 2 | DECAL ESPAÑA, S.A. | 2021 | Six arms for loading/unloading liquid fuels.
Impala quay | IMPALA TERMINALS HUELVA, S.L. | 2015 | Length: 240 mts.
Dead weight: 80,000 DWT.
Conveyor belts for loading/unloading metal concentrates of 1000 tonnes/hour.